## Tabelle1
Pin	PYB	I2C	SPI	UART	CAN	ADC	DAC	Special PYB	Special Clone

A0	X1			4-TX		x
A1	X2			4-RX		x
A2	X3			2-TX		x
A3	X4			2-RX		x
A4	X5		1-SS			x	x
A5	X6		1-SCK			x	x
A6	X7		1-MISO			x
A7	X8		1-MOSI			x
A8								SD-Switch	LED blue
A10								MMA-AVDD	LED red
A13	P5							LED	Button
A14	P4							LED
A15	P3							LED
B0	Y11					x
B1	Y12					x
B2								MMA-INT
B3	X17							Button
B4	P2							LED
B6	X9	1-SCL		1-TX				MMA-SCL	MMA-SCL
B7	X10	1-SDA		1-RX				MMA-SDA	MMA-SDA
B8	Y3				1-RX
B9	Y4				1-TX
B10	Y9	2-SCL		3-TX
B11	Y10	2-SDA		3-RX
B12	Y5		2-SS		2-RX
B13	Y6		2-SCK		2-TX
B14	Y7		2-MISO
B15	Y8		2-MOSI
C0	X19					(x)
C1	X20					(x)
C2	X21					(x)
C3	X22					(x)
C4	X11					x			LED green
C5	X12					x			LED yellow
C6	Y1			6-TX
C7	Y2			6-RX
C13	X18